## ADAPT ver 5.1 & 5.2
Ver 2.2 | Installed: |  | Checked by: | Date:
Configuration and function check Wise ADAPT |  |  | Object:
Product: | Mark/Room: |  |  | Order nr:/ Factory nr:
ADAPT
This form refers to the same menu structure as in TUNE Adapt. Ver 5.1-5.2 (1025, or later)
USER MENU | read |  | ALARM MENU | read
Airflow l/s |  |  | Damper stroke fault
Airflow set point l/s |  |  | Motor fault
Room temp °C |  |  | Pressure sensor
Supply temp °C |  |  | Room temp sensor
CAC Level % |  |  | Supply temp sensor
CAC as CO2 ppm |  |  | Wrong set points
CO2 in room ppm |  |  | CAC sensor fault
Cool value % |  |  | Comfort temperature
Heat value % |  |  | Comfort air quality
Heat valve pos % |  |  | Alarm delay time min
OCC time 00000h |  |  | Alarm reset time min
Total time 00000h |  |  | Max temp deviation °C | 2
SW version 000 |  |  | Max CO2 deviation ppm | 200
Serial no 00000 |  |  | COMMUNICATION | set/read
TEMPERATURE | set/read | new | Modbus address
CoolTemp Occ °C |  | - | Baudrate
HeatTemp Occ °C |  | - | Parity
CoolTemp Unocc °C |  | - | Stop bits
HeatTemp Unocc °C |  | - | APPLICATION MENU | set/read
Calc. Setp. °C | - |  | Application
Room temp dev. °C | - |  | Operating menue
External input % | - |  | Led indication
NightCool °C |  | - | Temp sensor use
MorningHeat °C |  | - | Heat radiator ctrl
HeatValveTime sec |  | - | Cold protection %
Temp limmit °K |  | - | Protection limit %
AIR FLOW MENU | set/read | new | Valve exercise days
Min Flow OCC l/s |  |  | CAC use
Max Flow OCC l/s |  |  | Ventilation Boost
Min Flow UnOCC l/s |  |  | Boost delay
Min El. Duct Heater l/s |  |  | Boost time
Flow Press Pa | - |  | CAC/CO2 use unoccupied
0- Calib. (Offset) Pa |  |  | TEST MENU | set/read | new
Damper Position % | - |  | Commissioning mode | Maxflow
Damper Stroke mm |  | - | Air flow l/s
Slave Output % | - |  | Emergency control | Off
CO2 min set ppm |  | - | Emerg action master | Close
CO2 max set ppm |  | - | Emerg revered slave | Off
ppm per volt ppm |  | - | Test position | Off
CAC min set % |  | - | Damper pos man %
CAC max set % |  | - | Occupancy mode | Auto
OCCUPANCY (intern) | set/read | new | Occupancy manual | Unocc
OCC Sensor Lev | - |  | Heat valve test | Off
OCC Status | - |  | Might Cool | Auto
OCC Status+Delay min | - |  | Morning Heat | Auto
OCC delay off min |  | -
OCC Delay on sec |  | -
Note on D53: In previous versions of the TUNE Adapt this varable has been inverted. Check correct setting in Calc. Setp. °C

## ADAPT ver 5
Ver 2.0 | Installed: |  | Checked by: | Date:
Configuration and function check Wise ADAPT |  |  | Object:
Product: | ADAPT |  |  | Order nr:
Mark/Room: |  |  |  | Factory nr:
This form refers to the same menu structure as in TUNE Adapt. Ver 5
USER MENU | read |  | ALARM MENU | read
Airflow l/s |  |  | Damper stroke fault
Airflow set point l/s |  |  | Motor fault
Room temp °C |  |  | Pressure sensor
Supply temp °C |  |  | Room temp sensor
CAC Level (5) % |  |  | Supply temp sensor
CAC as CO2 (5) ppm |  |  | Wrong set points
CO2 in room ppm |  |  | CAC sensor fault
Cool value % |  |  | Comfort temperature
Heat value % |  |  | Comfort air quality
Heat valve pos % |  |  | COMMUNICATION | set/read | new
OCC time 00000h |  |  | Modbus address | 1
Total time 00000h |  |  | Baudrate | 38,4k
SW version 000 |  |  | Parity | NONE
Serial no 00000 |  |  | Stop bits | 1
TEMPERATURE | set/read | new | APPLICATION MENU | set/read | new
CoolTemp Occ °C | 23 |  | Application
HeatTemp Occ °C | 21 |  | Led indication | Function
CoolTemp Unocc °C | 25 |  | Temp sensor use
HeatTemp Unocc °C | 20 |  | Heat radiator ctrl | Function
Calc. Setp. °C |  |  | Cold protection % | 0
Room temp dev. °C |  |  | Protection limit % | 50
External input % |  |  | Valve exercise days | 2
NightCool °C | 18 |  | CAC use
MorningHeat °C | 28 |  | Vent Boost
HeatValveTime sec | 350 |  | Boost delay
AIR FLOW MENU | set/read | new | Boost time
Min Flow l/s | 10 |  | CAC/CO2 unoccupied
Max Flow l/s | 50 |  | TEST MENU (warning) | set/read | new
Min Flow Unocc l/s | 5 |  | Man flow option | Maxflow
Flow Press Pa |  |  | Air flow l/s
Clib. press Pa | 0 |  | Emergency ctrl | Off
Damper Position % |  |  | Emerg action master
Slave Output % |  |  | Emerg revered slave | close
CO2 min set ppm |  |  | Test position | Off
CO2 max set ppm | 1000 |  | Damper pos man %
ppm per volt ppm | 200 |  | OCC Auto/Manual | Auto
CAC min set % |  |  | OCC Occ/UnOcc | Unocc
CAC max set % |  |  | Heat valve test
OCCUPANCY (intern) | set/read | new | Might Cool | Auto
OCC Sensor Lev |  |  | Morning boost | Auto
OCC Status |  |  | Notes:
OCC Status+Delay min
OCC delay off min | 20
OCC Delay on sec | 0

## ADAPT ver 4
Ver 1.1 | Installed: |  | Checked by: | Date:
Configuration and function check Wise ADAPT |  |  | Object:
Product: | ADAPT |  |  | Order nr:
Mark/Room: |  |  |  | Factory nr:
This form refers to the same menu structure as in TUNE Adapt. (4) = only available in software 4.
USER MENU | read |  | OCCUPANCY (intern) | set/read | new
Airflow 0000l/s |  |  | OCC Sensor Lev 0000
Room temp 00.0gc |  |  | OCC Status 0
Supply temp 00.0gc |  |  | OCC Status+Delay 0
CO2 in room 0000ppm |  |  | OCC delay off 00m | 20
Cool value 000% |  |  | OCC Delay on 00s | 0
Heat value 000% |  |  | ALARM MENU | read
Heat valve pos (4) 000% |  |  | Damper stroke fault 0
OCC time 00000h |  |  | Motor fault 0
Total time 00000h |  |  | Pressure sensor 0
SW version 000 |  |  | Temp sensor Inner 0
Serial no 00000 |  |  | Temp sensor Outer 0
TEMPERATURE | set/read | new | Wrong set points 0
CoolTemp Occ 00g | 23 |  | 1 indicates something is wrong
HeatTemp Occ 00g | 21 |  | COMMUNICATION | set/read | new
CoolTemp Unocc 00g | 25 |  | Modbus address 000 | 1
HeatTemp Unocc 00g | 20 |  | Baudrate 0 | 38,4k
Calc. Setp. 00.0g |  |  | Parity 0 | NONE
Room temp dev. 0.0g |  |  | Stop bits 0 | 1
External input 000% |  |  | APPLICATION MENU | set/read | new
NightCool 00g | 18 |  | Application
MorningHeat 00g | 28 |  | Led indication | Function
HeatValveTime 0000s | 350 |  | Temp sensor use (4)
|  |  | Heat radiator ctrl (4) | Function
AIR FLOW MENU | set/read | new | Cold draught protec (4) | 0
Min Flow 000ls | 10 |  | Cool draught limit (4) | 50
Max Flow 000ls | 50 |  | Valve exercise (4) | 2
Min Flow Unocc 000ls | 5 |  | TEST MENU (warning) | set/read | new
Flow Press 000.0P |  |  | Emergency ctrl 0 | Off
Offset 00.0P | 0 |  | Emergency action 0
Damper Position 000% |  |  | Test Level 0 | Off
Slave Output 000% |  |  | Damper pos man 000%
CO2 min set 000pp | 500 |  | OCC Auto/Manual 0 | Auto
CO2 max set 0000pp | 1000 |  | OCC Occ/UnOcc 0 | Unocc
ppm per volt 000pp | 200 |  | Might Cool | Auto
|  |  | Man flow option 0 | Maxflow
Air flow 0000l/s
Notes: