## Swedish
|  |  | Ordernr: | 1003230171 |  | 2026-07-28
Konfigureringsdata
| Produkt | CONTROL Optimize |  |  |  | Vst. Ordernr (Order #): 1
| Märkning |  |  |  |  | Objekt: 1
| Modbus ID: | 1 |  |  | RF: 000 | Prog ver: 0.26 Arm Boat: 1.6.0
Param | Fab inställn. | enhet | Beskrivning |  |  | Min / Max
P_101 | 1 | ID | Modbus Adress |  |  | 1/248
P_102 | 3 |  | BMS Baudrate, 9.6 19.2 38.4 |  |  | 1/3
P_103 | 2 |  | BMS Parity 0=Od. 1=Ev. 2=None |  |  | 0/3
P_104 | 1 |  | BMS Stop bits |  |  | 1/2
P_105 | 1 |  | Komponent type 1=SM
P_106 | 1 |  | Applikation type 1=SM
P_107 | 0 |  | Relä vid larm 0=Öppna 1=Stäng 2=Inget
P_110 | 20 | min | Varningsfördröjning, generellt
P_114 | 0 | min | Aggregatnummer eller liknande info
P_115 | 3 | min | AHU baudr. 1=9600, 2=19200, 3=38400
P_116 | 2 | min | AHU Parity 0=Od. 1=Ev. 2=None
P_117 | 1 | min | AHU Stop bits
P_1001 | 10 | min | Start Up time AHU
P_1002 | 80 | Pa | Start up supply pressure
P_1003 | 80 | Pa | Start up exhaust pressure
P_1004 | 50 | Pa | Min supply pressure
P_1005 | 200 | Pa | Max supply pressure, sets by GOLD
P_1006 | 50 | Pa | Min exhaust pressure
P_1007 | 200 | Pa | Max exhaust pressure, sets by GOLD
P_1008 | 5 | Pa | AHU Pressure deviation
P_1011 | 20 | min | Alarm delay time
P_1012 | 10 | Pa | Optimization max step size
P_1013 | 90 | % | Increase pressure limit
P_1014 | 70 | % | Decrease pressure limit
P_1015 | 0 |  | Master/Slave Groups |  |  | 0 / 10
P_1016 | 0 |  | Master1 MB ID in Group1 |  |  | 1 / 79
P_1017 | 0 |  | Master2 MB ID in Group1 |  |  | 1 / 79
P_1018 | 0 |  | Master3 MB ID in Group1 |  |  | 1 / 79
P_1019 | 0 |  | Master4 MB ID in Group1 |  |  | 1 / 79
P_1020 | 0 |  | Master5 MB ID in Group1 |  |  | 1 / 79
P_1021 | 0 |  | Slave1 MB ID in Group1 |  |  | 1 / 79
P_1022 | 0 |  | Slave2 MB ID in Group1 |  |  | 1 / 79
P_1023 | 0 |  | Slave3 MB ID in Group1 |  |  | 1 / 79
P_1024 | 0 |  | Master1 MB ID in Group2 |  |  | 1 / 79
P_1025 | 0 |  | Master2 MB ID in Group2 |  |  | 1 / 79
P_1026 | 0 |  | Master3 MB ID in Group2 |  |  | 1 / 79
P_1027 | 0 |  | Master4 MB ID in Group2 |  |  | 1 / 79
P_1028 | 0 |  | Master5 MB ID in Group2 |  |  | 1 / 79
P_1029 | 0 |  | Slave1 MB ID in Group2 |  |  | 1 / 79
P_1030 | 0 |  | Slave2 MB ID in Group2 |  |  | 1 / 79
P_1031 | 0 |  | Slave3 MB ID in Group2 |  |  | 1 / 79
P_1032 | 0 |  | Master1 MB ID in Group3 |  |  | 1 / 79
P_1033 | 0 |  | Master2 MB ID in Group3 |  |  | 1 / 79
P_1034 | 0 |  | Master3 MB ID in Group3 |  |  | 1 / 79
P_1035 | 0 |  | Master4 MB ID in Group3 |  |  | 1 / 79
P_1036 | 0 |  | Master5 MB ID in Group3 |  |  | 1 / 79
P_1037 | 0 |  | Slave1 MB ID in Group3 |  |  | 1 / 79
P_1038 | 0 |  | Slave2 MB ID in Group3 |  |  | 1 / 79
P_1039 | 0 |  | Slave3 MB ID in Group3 |  |  | 1 / 79
P_1040 | 0 |  | Master1 MB ID in Group4 |  |  | 1 / 79
P_1041 | 0 |  | Master2 MB ID in Group4 |  |  | 1 / 79
P_1042 | 0 |  | Master3 MB ID in Group4 |  |  | 1 / 79
P_1043 | 0 |  | Master4 MB ID in Group4 |  |  | 1 / 79
P_1044 | 0 |  | Master5 MB ID in Group4 |  |  | 1 / 79
P_1045 | 0 |  | Slave1 MB ID in Group4 |  |  | 1 / 79
P_1046 | 0 |  | Slave2 MB ID in Group4 |  |  | 1 / 79
P_1047 | 0 |  | Slave3 MB ID in Group4 |  |  | 1 / 79
P_1048 | 0 |  | Master1 MB ID in Group5 |  |  | 1 / 79
P_1049 | 0 |  | Master2 MB ID in Group5 |  |  | 1 / 79
P_1050 | 0 |  | Master3 MB ID in Group5 |  |  | 1 / 79
P_1051 | 0 |  | Master4 MB ID in Group5 |  |  | 1 / 79
P_1052 | 0 |  | Master5 MB ID in Group5 |  |  | 1 / 79
P_1053 | 0 |  | Slave1 MB ID in Group5 |  |  | 1 / 79
P_1054 | 0 |  | Slave2 MB ID in Group5 |  |  | 1 / 79
P_1055 | 0 |  | Slave3 MB ID in Group5 |  |  | 1 / 79
P_1056 | 0 |  | Master1 MB ID in Group6 |  |  | 1 / 79
P_1057 | 0 |  | Master2 MB ID in Group6 |  |  | 1 / 79
P_1058 | 0 |  | Master3 MB ID in Group6 |  |  | 1 / 79
P_1059 | 0 |  | Master4 MB ID in Group6 |  |  | 1 / 79
P_1060 | 0 |  | Master5 MB ID in Group6 |  |  | 1 / 79
P_1061 | 0 |  | Slave1 MB ID in Group6 |  |  | 1 / 79
P_1062 | 0 |  | Slave2 MB ID in Group6 |  |  | 1 / 79
P_1063 | 0 |  | Slave3 MB ID in Group6 |  |  | 1 / 79
P_1064 | 0 |  | Master1 MB ID in Group7 |  |  | 1 / 79
P_1065 | 0 |  | Master2 MB ID in Group7 |  |  | 1 / 79
P_1066 | 0 |  | Master3 MB ID in Group7 |  |  | 1 / 79
P_1067 | 0 |  | Master4 MB ID in Group7 |  |  | 1 / 79
P_1068 | 0 |  | Master5 MB ID in Group7 |  |  | 1 / 79
P_1069 | 0 |  | Slave1 MB ID in Group7 |  |  | 1 / 79
P_1070 | 0 |  | Slave2 MB ID in Group7 |  |  | 1 / 79
P_1071 | 0 |  | Slave3 MB ID in Group7 |  |  | 1 / 79
P_1072 | 0 |  | Master1 MB ID in Group8 |  |  | 1 / 79
P_1073 | 0 |  | Master2 MB ID in Group8 |  |  | 1 / 79
P_1074 | 0 |  | Master3 MB ID in Group8 |  |  | 1 / 79
P_1075 | 0 |  | Master4 MB ID in Group8 |  |  | 1 / 79
P_1076 | 0 |  | Master5 MB ID in Group8 |  |  | 1 / 79
P_1077 | 0 |  | Slave1 MB ID in Group8 |  |  | 1 / 79
P_1078 | 0 |  | Slave2 MB ID in Group8 |  |  | 1 / 79
P_1079 | 0 |  | Slave3 MB ID in Group8 |  |  | 1 / 79
P_1080 | 0 |  | Master1 MB ID in Group9 |  |  | 1 / 79
P_1081 | 0 |  | Master2 MB ID in Group9 |  |  | 1 / 79
P_1082 | 0 |  | Master3 MB ID in Group9 |  |  | 1 / 79
P_1083 | 0 |  | Master4 MB ID in Group9 |  |  | 1 / 79
P_1084 | 0 |  | Master5 MB ID in Group9 |  |  | 1 / 79
P_1085 | 0 |  | Slave1 MB ID in Group9 |  |  | 1 / 79
P_1086 | 0 |  | Slave2 MB ID in Group9 |  |  | 1 / 79
P_1087 | 0 |  | Slave3 MB ID in Group9 |  |  | 1 / 79
P_1088 | 0 |  | Master1 MB ID in Group10 |  |  | 1 / 79
P_1089 | 0 |  | Master2 MB ID in Group10 |  |  | 1 / 79
P_1090 | 0 |  | Master3 MB ID in Group10 |  |  | 1 / 79
P_1091 | 0 |  | Master4 MB ID in Group10 |  |  | 1 / 79
P_1092 | 0 |  | Master5 MB ID in Group10 |  |  | 1 / 79
P_1093 | 0 |  | Slave1 MB ID in Group10 |  |  | 1 / 79
P_1094 | 0 |  | Slave2 MB ID in Group10 |  |  | 1 / 79
P_1095 | 0 |  | Slave3 MB ID in Group10 |  |  | 1 / 79
P_1096 | 1 | min | Group Interval |  |  | 1 / 10